## Configurations
Configuration Name Breakdown (dddbbpvv)
ddd = device, one of R0A, R0B, R1A, R1B, or R1C
bb = CM board version, one of "v3" (CMv3) or "v0" (CMv1 or CMv2)
p = project type, one of "C" (common), "T" (TF), "D" (IT-DTC), "X" (diagnostic special), or "0" (old non-specific CMv1 or CMv2)
vv = version, increment for new versions of specific "dddbbp" types
Green cells indicate the input sources
Configuration Name | Project Type | Xtal Input | In 0 | In 1 | In 2 | FB In | Out 0A | Out 0 | Out 1 | Out 2 | Out 3 | Out 4 | Out 5 | Out 6 | Out 7 | Out 8 | Out 9 | Out 9A
R0Av3C01 | Common | 48 | no connect | unused | no connect | unused | no connect | 322.2656 | 322.2656 | 322.2656 | 322.2656 | 322.2656 | 322.2656 | 322.2656 | 322.2656 | 322.2656 | no connect | unused
R0Bv3C01 | Common | 48 | unused | unused | unused | unused | no connect | 322.2656 | 322.2656 | 322.2656 | 322.2656 | 322.2656 | 322.2656 | 322.2656 | 322.2656 | 322.2656 | no connect | unused
R1Av3C01 | Common |  | 320.64 | unused | unused | 320.64 | 320.64 | 320.64 | 320.64 | 320.64 | 320.64 | 320.64 | 320.64 | 320.64 | 320.64 | 320.64 | unused | 320.64
R1Bv3C01 | Common |  | unused | 40.08 | unused | 40.08 | 320.64 | 320.64 | 320.64 | 320.64 | 320.64 | 320.64 | 320.64 | 320.64 | 320.64 | 320.64 | 40.08 | 40.08
R1Cv3C01 | Common |  | 320.64 | no connect | unused | no connect | 320.64 | 320.64 | 320.64 | 320.64 | 320.64 | 320.64 | 320.64 | 320.64 | 320.64 | 320.64 | 320.64 | 320.64