## Configurations
Configuration Name Breakdown (dddbbpvv)
ddd = device, one of R0A, R0B, R1A, R1B, or R1C
bb = CM board version, one of "v3" (CMv3) or "v0" (CMv1 or CMv2)
p = project type, one of "C" (common), "T" (TF), "D" (IT-DTC), "X" (diagnostic special), or "0" (old non-specific CMv1 or CMv2)
vv = version, increment for new versions of specific "dddbbp" types
Green cells indicate the input sources
Configuration Name | Project Type | Xtal Input | In 0 | In 1 | In 2 | FB In | Out 0A | Out 0 | Out 1 | Out 2 | Out 3 | Out 4 | Out 5 | Out 6 | Out 7 | Out 8 | Out 9 | Out 9A
R0Av3C01 | Common | 48 | no connect | unused | no connect | unused | no connect | 322.2656 | 322.2656 | 322.2656 | 322.2656 | 322.2656 | 322.2656 | 322.2656 | 322.2656 | 322.2656 | no connect | unused
R0Bv3C01 | Common | 48 | unused | unused | unused | unused | no connect | 322.2656 | 322.2656 | 322.2656 | 322.2656 | 322.2656 | 322.2656 | 322.2656 | 322.2656 | 322.2656 | no connect | unused
R1Av3C01 | Common |  | 320.64 | unused | unused | 320.64 | 320.64 | 320.64 | 320.64 | 320.64 | 320.64 | 320.64 | 320.64 | 320.64 | 320.64 | 320.64 | unused | 320.64
R1Bv3C01 | Common |  | unused | 40.08 | unused | 40.08 | 320.64 | 320.64 | 320.64 | 320.64 | 320.64 | 320.64 | 320.64 | 320.64 | 320.64 | 320.64 | 40.08 | 40.08
R1Cv3C01 | Common |  | 320.64 | no connect | unused | no connect | 320.64 | 320.64 | 320.64 | 320.64 | 320.64 | 320.64 | 320.64 | 320.64 | 320.64 | 320.64 | 320.64 | 320.64
R0Av3X01 | Common | 48 | no connect | unused | no connect | unused | no connect | 320 | 160 | 300 | 150 | 280 | 140 | 260 | 130 | 240 | no connect | unused
R0Bv3X01 | Common | 48 | unused | unused | unused | unused | no connect | 310 | 155 | 290 | 145 | 270 | 135 | 250 | 125 | 230 | no connect | unused
R1Av3X01 | Common | 48 | unused | unused | unused | unused | 60 | 40 | 100 | 120 | 312 | 168 | 336 | 156 | 272 | 136 | no connect | unused
R1Bv3X01 | Common | 48 | unused | unused | unused | unused | 176 | 220 | 110 | 132 | 296 | 163 | 326 | 148 | 268 | 132 | 55 | unused
R1Cv3X01 | Common | 48 | unused | no connect | unused | no connect | 116 | 232 | 174 | 348 | 310 | 170 | 340 | 155 | 286 | 143 | 226 | 113

## ClockDistribution
Files | R0Av3X01 | R0Bv3X01 |  | R1Av3X01 | R1Bv3X01 | R1Cv3X01
Quad # | Quad Letter | Ref # | Vivado Constraints Name | FPGA #1 Step #1 Source | FPGA #1 Step #1 Freq | FPGA #2 Step #1 Source | FPGA #2 Step #1 Freq | Logic Clock Name (schematic) | Logic Clock Name (constraint file) | Logic Clock Pins | FPGA #1 Step #1 Source | FPGA #1 Step #1 Freq | FPGA #2 Step #1 Source | FPGA #2 Step #1 Freq
120 | AB | R0 | lf_r0_ab | R1A-0A | 60 | R1A-0 | 40 | FnL_X12_R0_CLK | lf_x12_r0_clk | P33/P34 | R0A-2 | 300 | R0A-6 | 260
120 | AB | R1 | lf_r1_ab | R1B-0 | 220 | R1B-1 | 110 | FnL_X4_R0_CLK | lf_x4_r0_clk | N32/M32 | R0A-3 | 150 | R0A-7 | 130
122 | AD | R0 | lf_r0_ad | R0A-2 | 300 | R0A-6 | 260 | FnR_X12_R0_CLK | rt_x12_r0_clk | R18/R17 | R0A-1 | 160 | R0A-0 | 320
122 | AD | R1 | lf_r1_ad | R1B-2 | 132 | R1B-6 | 148 | FnR_X4_R0_CLK | rt_x4_r0_clk | N19/N18 | R0A-4 | 280 | R0A-5 | 140
124 | AF | R0 | lf_ro_af | R0A-3 | 150 | R0A-7 | 130 | Fn_TCDS40_CLK | tcds40_clk | BF27/BF28 | R1B-9 | 55 | R1B-9 | 55
124 | AF | R1 | lf_r1_af | R1A-4 | 168 | R1A-6 | 156 | LHC_CLK | lhc_clk | BE26/BE27 | SM | 40 | SM | 40
126 | R | R0 | lf_r0_r | R0A-2 | 300 | R0A-6 | 260 | FnFmSPARE2 | in_spare[2] | C29/C30 | FPGA#2 | 200 | FPGA#1 | 200
126 | R | R1 | lf_r1_r | R1B-3 | 296 | F1B-7 | 268
129 | U | R0 | lf_r0_u | R0A-2 | 300 | R0A-6 | 260
129 | U | R1 | lf_r1_u | R1B-0A | 176 | R1B-5 | 326
131 | W | R0 | lf_r0_w | R0A-3 | 150 | R0A-7 | 130
131 | W | R1 | lf_r1_w | R1A-3 | 312 | R1A-5 | 336 |  | out_spare[2] | BG26/BG27
133 | Y | R0 | lf_r0_y | R0A-2 | 300 | R0A-6 | 260
133 | Y | R1 | lf_r1_y | R1B-4 | 163 | R1B-8 | 134 | F1_XTAL_200 | clk_200 | AT17/AU16
220 | L | R0 | rt_r0_l | OSC | 200 | OSC | 200
220 | L | R1 | rt_r1_l | R1A-7 | 272 | R1A-8 | 136
222 | N | R0 | rt_r0_n | R0A-1 | 160 | R0A-0 | 320
222 | N | R1 | rt_r1_n | R1C-4 | 170 | R1C-5 | 340
224 | P | R0 | rt_r0_p | R0A-4 | 280 | R0A-5 | 140
224 | P | R1 | rt_r1_p | R1C-0A | 116 | R1C-9 | 226
226 | B | R0 | rt_r0_b | R0A-1 | 160 | R0A-0 | 320
226 | B | R1 | rt_r1_b | R1C-6 | 155 | R1C-3 | 310
229 | E | R0 | rt_r0_e | R0A-1 | 160 | R0A-0 | 320
229 | E | R1 | rt_r1_e | R1C-7 | 286 | R1C-2 | 348
231 | G | R0 | rt_r0_g | R0A-4 | 280 | R0A-5 | 140
231 | G | R1 | rt_r1_g | R1C-8 | 143 | R1C-0 | 232
233 | I | R0 | rt_r0_i | R0A-1 | 160 | R0A-0 | 320
233 | I | R1 | rt_r1_i | R1C-9A | 113 | R1C-1 | 174